## Sheet1
Attenuation calculations
Attenuation levels of 11 dB to 16 dB work most appropriately.
Input the load's resistance and the desired level of attenuation of the source component in the green boxes.
Read off the ideal series and shunt resistor's values.
Input the nearest preferred value metal film resistors available in the blue boxes.
The effective load and actual attenuation are then shown in pink
Ideal circuit
Load Resistance |  | Attenuation Required |  | Attenuation Factor |  | Series Resistor Rx |  | Shunt Resistor Ry
input the Load value here |  | input the required attenuation here
50000 | ohms | 14 | dB | 0.19953 |  | 40023.6884 | ohms | 12463.0087 | ohms
Actual circuit
Effective Load Resistance |  | Attenuation achieved |  | Attenuation Factor |  | Series Resistor Rx |  | Shunt Resistor Ry
input nearest preferred resistor values here and here
50677.4194 | ohms | 14.3811 | dB | 0.19355 |  | 41000 | ohms | 12000 | ohms